## PINSEL
| PINSEL0 | Pin Name | Function | Function | Function | Function | Reset |  | PINSEL2 | Pin Name | Function | 2 | Bluetooth
|  |  | when 00 | when 01 | when 10 | when 11 | Value |  |  |  | when 00 | 4 | RF
BLUETOOTH | 1 . 0 | P0.0 | GPIO Port 0.0 | TxD (UART0) | PWM1 | Reserved | 0 | LED 6 | 3 . 2 | P1.16 | GPIO Port 1.16 | 1 | Monitorización de batería
| 3 . 2 | P0.1 | GPIO Port 0.1 | RxD (UART0) | PWM3 | EINT0 | 0 |  |  | P1.17 | GPIO Port 1.17 | 2 | Potenciómetros
| 5 . 4 | P0.2 | GPIO Port 0.2 | SCL0 (I2C) | Capture 0.0 | Reserved | 0 |  |  | P1.18 | GPIO Port 1.18 | 4 | Joysticks
| 7 . 6 | P0.3 | GPIO Port 0.3 | SDA0 (I2C) | Match 0.0 | EINT1 | 0 |  |  | P1.19 | GPIO Port 1.19 | 2 | Pulsadores joysticks
RF SPI | 9 . 8 | P0.4 | GPIO Port 0.4 | SCK (SPI0) | Capture 0.1 | AD0.6 | 0 |  |  | P1.20 | GPIO Port 1.20 | 2 | Pulsadores
| 11 . 10 | P0.5 | GPIO Port 0.5 | MISO (SPI0) | Match 0.1 | AD0.7 | 0 |  |  | P1.21 | GPIO Port 1.21 | 6 | Leds
| 13 . 12 | P0.6 | GPIO Port 0.6 | MOSI (SPI0) | Capture 0.2 | AD1.0 | 0 |  |  | P1.22 | GPIO Port 1.22 | 23 | TOTAL (máximo 47)
RF IRQ | 15 . 14 | P0.7 | GPIO Port 0.7 | SSEL (SPI0) | PWM2 | EINT2 | 0 | LED 2 |  | P1.23 | GPIO Port 1.23
PULSADOR IZQ | 17 . 16 | P0.8 | GPIO Port 0.8 | TxD (UART1) | PWM4 | AD1.1 | 0 | LED 3 |  | P1.24 | GPIO Port 1.24
LED 1 | 19 . 18 | P0.9 | GPIO Port 0.9 | RxD (UART1) | PWM6 | EINT3 | 0 |  |  | P1.25 | GPIO Port 1.25
JOYSTICK IZQ HOR | 21 . 20 | P0.10 | GPIO Port 0.10 | RTS (UART1) | Capture 1.0 | AD1.2 | 0 |  |  | P1.26 | GPIO Port 1.26
| 23 . 22 | P0.11 | GPIO Port 0.11 | CTS (UART1) | Capture 1.1 | SCL1 (I2C1) | 0 |  |  | P1.27 | GPIO Port 1.27
| 25 . 24 | P0.12 | GPIO Port 0.12 | DSR (UART1) | Match 1.0 | AD1.3 | 0 |  |  | P1.28 | GPIO Port 1.28
JOYSTICK IZQ VER | 27 . 26 | P0.13 | GPIO Port 0.13 | DTR (UART1) | Match 1.1 | AD1.4 | 0 |  |  | P1.29 | GPIO Port 1.29
PULSADOR J_IZQ | 29 . 28 | P0.14 | GPIO Port 0.14 | CD (UART1) | EINT1 | SDA1 (I2C1) | 0 |  |  | P1.30 | GPIO Port 1.30
POTENCIÓMETRO IZQ | 31 . 30 | P0.15 | GPIO Port 0.15 | RI (UART1) | EINT2 | AD1.5 | 0 | LED 4 |  | P1.31 | GPIO Port 1.31
| PINSEL1 | Pin Name | Function | Function | Function | Function | Reset
|  |  | when 00 | when 01 | when 10 | when 11 | Value
| 1 . 0 | P0.16 | GPIO Port 0.16 | EINT0 | Match 0.2 | Capture 0.2 | 0
| 3 . 2 | P0.17 | GPIO Port 0.17 | Capture 1.2 | SCK (SSP) | Match 1.2 | 0
| 5 . 4 | P0.18 | GPIO Port 0.18 | Capture 1.3 | MISO (SSP) | Match 1.3 | 0
| 7 . 6 | P0.19 | GPIO Port 0.19 | Match 1.2 | MOSI (SSP) | Match 1.3 | 0
| 9 . 8 | P0.20 | GPIO Port 0.20 | Match 1.3 | SSEL (SSP) | EINT3 | 0
POTENCIÓMETRO DER | 11 . 10 | P0.21 | GPIO Port 0.21 | PWM5 | AD1.6 | Capture 1.3 | 0
BATERÍA | 13 . 12 | P0.22 | GPIO Port 0.22 | AD1.7 | Capture 0.0 | Match 0.0 | 0
| 15 . 14 | P0.23 | GPIO Port 0.23 | Reserved | Reserved | Reserved | 0
| 17 . 16 | P0.24 | Reserved | Reserved | Reserved | Reserved | 0
PULSADOR J_DER | 19 . 18 | P0.25 | GPIO Port 0.25 | AD0.4 | Aout (DAC) | Reserved | 0
| 21 . 20 | P0.26 | GPIO Port 0.26 | AD0.5 | Reserved | Reserved | 0
JOYSTICK DER VER | 23 . 22 | P0.27 | GPIO Port 0.27 | AD0.0 | Capture 0.1 | Match 0.1 | 1
JOYSTICK DER HOR | 25 . 24 | P0.28 | GPIO Port 0.28 | AD0.1 | Capture 0.2 | Match 0.2 | 1
LED 5 | 27 . 26 | P0.29 | GPIO Port 0.29 | AD0.2 | Capture 0.3 | Match 0.3 | 1
PULSADOR DER | 29 . 28 | P0.30 | GPIO Port 0.30 | AD0.3 | EINT3 | Capture 0.0 | 1
| 31 . 30 | P0.31 | GPIO Port 0.31 | Reserved | Reserved | Reserved | 0